## example_of_oxygen_calucations
[6 empty] | Thio.tL | Thio rho | *EP* | VKIO3 |  | NKIO3 | STD | M.Thio.tL | M.Thio.20C | Blk, uL | Vreg | VBot | Vbot.ts | *O2.uM.l* | Draw T | Sal | SW rho | O2.uM.kg
CTD/Rosette# | Cast | Niskin | Bottle # | Run Date | Sample Date | tL, C | r(tL) | EP, uL | VIO3 | VIO3(tL) | NKIO3 | Std, uL | M(thio) | Mthio_20C | Blk, uL | Vreg, mL | Vbot 20C | VBot(tS), mL | O2, uM | tS, C | Sal | rSW | O2, mmol kg-1 | O2, ml/L | mg/L
TEMPLATE - NOT A13.5 | 1 | 15 | 72 | 2010-04-17 |  | 22 | 0.99777 | 836.28 | 10 |  | 0.01 | 691.2 | 0.14499 | 0.14493 | 1.5 | 2 | 146.261 | 146.2473 | 209.2436 | 10.6 | 34.739 | 1.0266 | 203.8131
TEMPLATE - NOT A13.6 |  |  | 71 |  |  | 22 | 0.99777 | 840.39 | 10 |  | 0.01 | 691.2 | 0.14499 | 0.14493 | 1.5 | 2 | 143.134 | 143.1283 | 214.9235 | 16 | 34.587 | 1.0254 | 209.5934
TEMPLATE - NOT A13.7 |  |  | 76 |  |  | 22 | 0.99777 | 833.12 | 10 |  | 0.01 | 691.2 | 0.14499 | 0.14493 | 1.5 | 2 | 144.663 | 144.6341 | 210.807 |  |  | 0.99984 | 210.8402
TEMPLATE - NOT A13.8 |  |  | 69 |  |  | 22 | 0.99777 | 833.57 | 10 |  | 0.01 | 691.2 | 0.14499 | 0.14493 | 1.5 | 2 | 141.177 | 141.1488 | 216.2044 |  |  | 0.99984 | 216.2385
TEMPLATE - NOT A13.9 |  |  | 75 |  |  | 22 | 0.99777 | 834.9 | 10 |  | 0.01 | 691.2 | 0.14499 | 0.14493 | 1.5 | 2 | 139.944 | 139.916 | 218.4865 |  |  | 0.99984 | 218.5209
TEMPLATE - NOT A13.10 |  |  | 80 |  |  | 22 | 0.99777 | 836.39 | 10.023 |  | 0.01 | 695 | 0.14458 | 0.14452 | 1.75 | 2 | 141.081 | 141.0528 | 216.4073 |  |  | 0.99984 | 216.4414
Stn 005 | 1 | 9 | 10 | 2024-02-11 | 2024-02-11 | 27.1 | 0.99649 | 1005.17 | 10.023 |  | 0.01 | 703.6 | 0.14281 |  | 1.75 | 2 | 145.321 | 145.302 | 249.4605 | 6.9 | 34.9 | 1.0274 | 242.8184
Stn 005 | 1 | 24 | 26 | 2024-02-11 | 2024-02-11 | 27.5 | 0.99638 | 813.15 | 10.023 |  | 0.01 | 703.6 | 0.14281 |  | 1.75 | 2 | 142.336 | 142.3488 | 205.8632 | 29 | 34.4 | 1.0216 | 201.5075
Stn 005 | 1 | 1 | 1 | 2024-02-11 | 2024-02-11 | 26.9 | 0.99654 | 948.39 | 10.023 |  | 0.01 | 703.6 | 0.14281 |  | 1.75 | 2 | 138.217 | 138.1953 | 247.5931 | 4.3 | 34.8 | 1.0276 | 240.9441
Stn 008 | 1 | 23 | 25 | 2024-02-12 | 2024-02-12 | 26.6 | 0.99663 | 647.59 | 10.023 |  | 0.01 | 703.6 | 0.14281 |  | 1.75 | 2 | 143.443 | 143.4419 | 162.4825 | 19.2 | 35.8 | 1.0256 | 158.4295
2 | 1 | 1 | 1 | 2024-02-10 | 2024-02-10 | 26.6 | 0.99663 | 941.22 | 10.023 |  | 0.01 | 703.6 | 0.14281 |  | 1.75 | 2 | 138.217 | 138.196 | 245.7123 | 4.8 | 34.8424 | 1.0276 | 239.1189
2 | 1 | 2 | 2 | 2024-02-10 | 2024-02-10 | 26.6 | 0.99663 | 921.72 | 10.023 |  | 0.01 | 703.6 | 0.14281 |  | 1.75 | 2 | 137.257 | 137.2363 | 242.308 | 4.9 | 34.8555 | 1.0276 | 235.8063
2 | 1 | 3 | 3 | 2024-02-10 | 2024-02-10 | 26.6 | 0.99663 | 1013.69 | 10.023 |  | 0.01 | 703.6 | 0.14281 |  | 1.75 | 2 | 146.221 | 146.1991 | 250.018 | 5 | 34.8652 | 1.0276 | 243.3102

## main_tab
Abbreviation | description | detailed description | unit | calculation
Cruise | Cruise | identifying acronym for cruise associated with samples | - | -
Station | Station | station of sample | - | -
Cast | Cast | cast number of sample | - | -
Niskin | Niskin | niskin bottle number of sample | - | -
Depth | Depth | depth of sample; often not entered | m | -
Lat | Latitude | latitude | - | -
Lon | Longitude | longitude | - | -
Bottle # | Oxygen flask bottle number | oxygen flask number of sample (associated with flask volume) | - | -
Sample D | Date sample was taken | date sample was taken | mm/dd/yy | -
Run D | Date sample was run | date sample was run | mm/dd/yy | -
Blk, uL | Difference of the blank endpoint numbers | run during standardization of thiosulfate; value should be <2 uL; may take more than two runs to get difference <2 uL | uL | blank endpoint - blank endpoint
Vreg | Volume of the reagents | two reagents (manganous chloride and alkaline sodium hydroxide-sodium iodine solution) added during sampling; 1 mL each | mL | reagent #1 volume + reagent #2 volume
Draw T | Draw temperature | temperature recorded when transfer of seawater from niskin bottle to oxygen flask; used to calculate density; during runs, can keep at a constant of 6.5 on WBTS and North cruises | C | -
Sal | Salinity | CTD sensors record the salinity of each sample when niskin bottle is fired; used to calculate density (need for converting oxygen values to micromole/kg); during runs, can keep at a constant of 34.91 on WBTS and North cruises | ppt | -
*EP* | Endpoint | calculated by program; amount of thiosulfate added to sample | mL | -
SW rho | Seawater density | calculated by program using draw temperature and salinity of seawater | g/cm^3 | (999.842594 + 0.06793952*(Draw T) - 0.00909529*(Draw T)^2 + 0.0001001685*(Draw T)^3 - 0.000001120083*(Draw T)^4 + 0.000000006536332*(Draw T)^5 + (0.824493-0.0040899*(Draw T) + 0.000076438*(Draw T)^2 - 0.00000082467*(Draw T)^3 + 0.0000000053875*(Draw T)^4)*(Sal) + (-0.00572466 + 0.00010227*(Draw T) - 0.0000016546*(Draw T)^2)*(Sal)^1.5 + 0.00048314*(Sal)^2)*0.001
Thio rho | Thiosulfate density | calculated by program using thiosulfate temperature | g/cm^3 | 0.999842594 + 0.00006793952*(Thio.tL) - 0.00000909529*(Thio.tL)^2 + 0.0000001001685*(Thio.tL)^3 - 0.000000001120083*(Thio.tL)^4 + 0.000000000006536332*(Thio.tL)^5
M. Thio. tL | Molarity of thiosulfate at thiosulfate temperature | calculated by program; molarity of thiosulfate at thiosulfate temperature; should be around 0.14 | mol/uL | 1000*(VKIO3)*(NKIO3)/(STD - Blk)
M. Thio. 20C | Molarity of thiosulfate at standard temperature | calculated by program; molarity of Thiosulfate at standard temperature; 0.99821 is the density of freshwater at 20 degrees Celsius | mol/uL | (M. Thio.tL)*(Thio rho)/0.99821
Thio.tL | Thiosulfate temperature | temperature of thiosulfate continuously measured using thermometer on outisde of thiosulfate bottle | C | -
VKIO3 | Volume of KIO3 dispensed | true volume dispensed when calibrating dispenser | mL | -
NKIO3 | Normality of KIO3 | normality of KIO3 standard; should be 0.01; often displayed on standard bottles | N | n-factor*Molarity
STD | Standard average | average of endpoints when standardizing thiosulfate; repeat process 3-4 times; calculate average ("good" averages are between 701 and 707) and standard deviation (<1 or <0.5) | mL | -
Vbot | Volume of flask | oxygen flask volume; refers to volume file uploaded to program | mL | -
Vbot.ts | Volume of flask at draw temperature | calculated by program; oxygen flask volume at draw temperature; 0.000001 is the thermal expansion of Pyrex glass | mL | (VBot)*(1 + 0.00001*((Draw T) - 20))
*O2.uM.l* | Oxygen | calculated by program; Oxygen; 1000000000 is conversion from M to uM; 0.00000025 stiochiometry (4 to 1 ratio); 0.000000076 is taking into account the oxygen reagents | uM/L | 1000000000*(0.00000025*(((*EP*) – (Blk))*(M.Thio.tL)) - 0.000000076)/((Vbot.ts) – (Vreg))
O2.uM.kg | Oxygen | calculated by program; Oxygen | uM/kg | (*O2.uM.l)/(SW rho)

## configuration_tab
Abbreviation | detailed description | unit
uLperst | microliter of titrant dispensed from burette per step; comes from burette calibration | uL
uLoffset | microliter of titrant microliter; comes from burette calibration; is zero for all burettes moving forward | uL
slope | determines how much titrant to add; depends on the concentration of the thiosulfate and the volume of the bottle; refer to pg. 14 of Oxygen Autotitrator Manual; normally 3.0 or 4.0 | uL/uA
speed | 0.4 - 0.8 at the discretion of analyst; each time the titrator computes how much titrant to add to reach the end point and then adds 60% of that to ensure that it approaches the endpoint quickly but does not overshoot it; refer to pg. 14 of Oxygen Autotitrator Manual | unitless number between 0 and 1
wait | amount of time between additions of thiosulfate dispensed (800 milliseconds = 0.8 seconds) | ms
Date | date sample was run | mm/dd/yy
Time | time sample was run | -
Configure serial port | need a valid serial port; standard communication parameter to communicate with box; serial port, baud rate, data bits, partiy, stop bits, flow control | -