## Sheet1
Item | Classification | Notes
Titration box unit | Instrument/Equipment
Burette + Stepper motor | Instrument/Equipment | capacity of 1, 2, or 5 mL; Brinkman Dosimat or Manostat 2 mL Micrometer burette
Burette tubing + y-splitter | Instrument/Equipment
Spare burette o-rings | Instrument/Equipment
Spare burette (glass piece) | Instrument/Equipment
Silicone grease | Instrument/Equipment
Dual platinum electrode | Instrument/Equipment
Electrode stand | Instrument/Equipment
Computer + Monitor | Instrument/Equipment
Titration software | Instrument/Equipment
Wireless keyboard + Mouse | General Supplies
Spare cables (serial, HDMI, usb) | Instrument/Equipment
UPS | Instrument/Equipment
Power strip | General Supplies
Stir Plate | Instrument/Equipment
Stir Bar (1in) | Lab Supplies | 25 mm Teflon-coated
Volumetric flask (500mL) | Lab Supplies
Funnel | Lab Supplies
Scintillation vial for electrode | Lab Supplies
Carboy w/ spigot + Nozzle | Lab Supplies
Thermometer + Thermistor probe | Sampling Supplies | measure temperature to 0.1 degrees Celsius; for draw temp and thiosulfate temp
Thermometer hanger | Sampling Supplies
9-volt batteries | Sampling Supplies
Reagent sampling stand | Sampling Supplies
Reagent caddy | Sampling Supplies
Drip tray | Sampling Supplies
Niskin sampling tubing | Sampling Supplies | "noodle"; thin walled Tygon tubing; long enough to to extend from the petcock of the Niskin to the bottom of the sample flask
Spill kit | Lab Supplies
Wooden blocks | General Supplies
Eyebolts + Screws | General Supplies
Paracord | General Supplies
Duct tape | General Supplies
Electrical tape | General Supplies
Labeling tape | General Supplies
Calibrex 520 Dispenser (10mL, calibrated) | Lab Supplies | one dispenser for the standard - KIO3; repeatable and accurate to ±0.002-0.005 mL
Calibrex 520 Dispenser (1-5mL) | Lab Supplies | three dispensers for Reagent #1 - MnCl2, Reagent #2 - NaI/NaOH, and Reagent #3 - Sulphuric Acid; repeatable and accurate to ±0.02 mL
Amber bottle (500mL) | Lab Supplies | for the standard, Reagent #1, 2, 3, and thiosulfate; prevents light from effecting the solutions; square bottles are easier to handle
Flasks (calibrated) + Crates | Sampling Supplies | 125 mL nominal volume Pyrex "Iodine titration" flasks with flared necks and ground glass stoppers; numbered and rubber leashed
Spare flasks (calibrated) | Sampling Supplies | 125 mL nominal volume Pyrex "Iodine titration" flasks with flared necks and ground glass stoppers; numbered and rubber leashed
Standard flask | Lab Supplies | 125 mL nominal volume Pyrex "Iodine titration" flasks with flared necks and ground glass stoppers
Squeeze bottle | Sampling Supplies | one in lab with DIW; one in each crate with tap water
General tools (screwdriver, scissors, etc.) | General Supplies
Zipties | General Supplies
Lab notebook | Lab Supplies
Pens + Pencils + Sharpies | General Supplies
Gloves | Lab Supplies
Parafilm | Lab Supplies
Kimwipes | Lab Supplies
Wypall (large) | General Supplies
Sodium thiosulfate (pre-weighed vials) | Chemical
Manganese (II) chloride | Chemical
Sodium iodide/Sodium hydroxide | Chemical
Sulfuric acid | Chemical
Nitric acid | Chemical
Potassium iodate | Chemical
Deionized water | Chemical
Styrofoam | General Supplies